## BASE (hidden)
071-TG-1041 Gas to cooler temperature gauge | 12 | 071-TG-1041 | 44 | Gas to cooler temperature gauge
071-PDI-1080 Gas differential pressure indicator across cooler | 13 | 071-PDI-1080 | 63 | Gas differential pressure indicator across cooler
071-PT-1043 Gas to scrubber pressure transmitter | 12 | 071-PT-1043 | 49 | Gas to scrubber pressure transmitter
071-TSI-1042 Gas to scrubber temperature safety indicator | 13 | 071-TSI-1042 | 58 | Gas to scrubber temperature safety indicator
071-TIC-1043 Gas to scrubber temperature indicator controller | 13 | 071-TIC-1043 | 62 | Gas to scrubber temperature indicator controller
104-PG-1045 Cooling medium supply pressure gauge | 12 | 104-PG-1045 | 49 | Cooling medium supply pressure gauge
104-PDI-1039 C.M. differential pressure indicator across cooler | 13 | 104-PDI-1039 | 64 | C.M. differential pressure indicator across cooler
071-PG-1015 Scrubber pressure gauge | 12 | 071-PG-1015 | 36 | Scrubber pressure gauge
071-LG-1007 Scrubber level gauge | 12 | 071-LG-1007 | 33 | Scrubber level gauge
071-LSI-1013 Scrubber level safety indicator | 13 | 071-LSI-1013 | 45 | Scrubber level safety indicator
071-LIC-1014 Scrubber level indicator controller | 13 | 071-LIC-1014 | 48 | Scrubber level indicator controller
| #VALUE! | #VALUE! | 0 | #VALUE!
071-PSI-1047 Compressor suction pressure safety indicator | 13 | 071-PSI-1047 | 58 | Compressor suction pressure safety indicator
071-TSI-1045 Compressor discharge temperature safety indicator | 13 | 071-TSI-1045 | 63 | Compressor discharge temperature safety indicator
071-TG-1044 Compressor discharge temperature gauge | 12 | 071-TG-1044 | 51 | Compressor discharge temperature gauge
071-PSI-1048 Compressor discharge pressure safety indicator | 13 | 071-PSI-1048 | 60 | Compressor discharge pressure safety indicator
071-PIC-1049 Compressor suction pressure indicator controller (with high discharge pressure override from 071-PT-1049) | 13 | 071-PIC-1049 | 118 | Compressor suction pressure indicator controller (with high discharge pressure override from 071-PT-1049)
071-FI-1027 Compressor discharge flow indicator | 12 | 071-FI-1027 | 47 | Compressor discharge flow indicator
| #VALUE! | #VALUE! | 0 | #VALUE!
071-6544 071-SDV-1051 upstream manual valve | 9 | 071-6544 | 43 | 071-SDV-1051 upstream manual valve
071-SDV-1051 Flash gas from separators shutdown valve | 13 | 071-SDV-1051 | 53 | Flash gas from separators shutdown valve
104-6554 Cooling medium supply valve | 9 | 104-6554 | 36 | Cooling medium supply valve
104-6555 104-PSV-1043 upstream valve | 9 | 104-6555 | 37 | 104-PSV-1043 upstream valve
104-TCV-1049 Cooling medium return control valve | 13 | 104-TCV-1049 | 48 | Cooling medium return control valve
104-6563 104-TCV-1049 downstream valve | 9 | 104-6563 | 38 | 104-TCV-1049 downstream valve
071-6565 071-PSV-1015 upstream valves | 9 | 071-6565 | 38 | 071-PSV-1015 upstream valves
080-6568 071-PSV-1015 downstream valve | 9 | 080-6568 | 38 | 071-PSV-1015 downstream valve
084-6573 MBF-2315 bottom drain outlet valve | 9 | 084-6573 | 43 | MBF-2315 bottom drain outlet valve
071-SDV-1071 Condensate outlet from MBF-2315 shutdown valve | 13 | 071-SDV-1071 | 60 | Condensate outlet from MBF-2315 shutdown valve
071-LCV-1016 Condensate outlet from MBF-2315 level control valve | 13 | 071-LCV-1016 | 64 | Condensate outlet from MBF-2315 level control valve
071-6582 071-LCV-1016 downstream valve | 9 | 071-6582 | 38 | 071-LCV-1016 downstream valve
| #VALUE! | #VALUE! | 0 | #VALUE!
071-PCV-1057 Compressor recycle control valve | 13 | 071-PCV-1057 | 45 | Compressor recycle control valve
071-6586 071-PSV-1018 upstream valves | 9 | 071-6586 | 37 | 071-PSV-1018 upstream valves
080-6589 071-PSV-1018 downstream valve | 9 | 080-6589 | 38 | 071-PSV-1018 downstream valve
071-BDV-1063 Compressor discharge blowdown valve | 13 | 071-BDV-1063 | 48 | Compressor discharge blowdown valve
080-6596 071-BDV-1063 downstream valve | 9 | 080-6596 | 38 | 071-BDV-1063 downstream valve
071-SDV-1052 Compressor discharge shutdown valve | 13 | 071-SDV-1052 | 48 | Compressor discharge shutdown valve
071-6594 071-SDV-1052 downstream valve | 9 | 071-6594 | 38 | 071-SDV-1052 downstream valve
| #VALUE! | #VALUE! | 0 | #VALUE!
071-TG-1047 Gas to cooler temperature gauge | 12 | 071-TG-1047 | 44 | Gas to cooler temperature gauge
071-PDI-1081 Gas differential pressure indicator across cooler | 13 | 071-PDI-1081 | 63 | Gas differential pressure indicator across cooler
071-PT-1051 Gas to scrubber pressure transmitter | 12 | 071-PT-1051 | 49 | Gas to scrubber pressure transmitter
071-TSI-1048 Gas to scrubber temperature safety indicator | 13 | 071-TSI-1048 | 58 | Gas to scrubber temperature safety indicator
071-TIC-1049 Gas to scrubber temperature indicator controller | 13 | 071-TIC-1049 | 62 | Gas to scrubber temperature indicator controller
104-PG-1046 Cooling medium supply pressure gauge | 12 | 104-PG-1046 | 49 | Cooling medium supply pressure gauge
104-PDI-1040 C.M. differential pressure indicator across cooler | 13 | 104-PDI-1040 | 64 | C.M. differential pressure indicator across cooler
071-PG-1016 Scrubber pressure gauge | 12 | 071-PG-1016 | 36 | Scrubber pressure gauge
071-LG-1008 Scrubber level gauge | 12 | 071-LG-1008 | 33 | Scrubber level gauge
071-LSI-1015 Scrubber level safety indicator | 13 | 071-LSI-1015 | 45 | Scrubber level safety indicator
071-LIC-1016 Scrubber level indicator controller | 13 | 071-LIC-1016 | 48 | Scrubber level indicator controller
| #VALUE! | #VALUE! | 0 | #VALUE!
071-PSI-1055 Compressor suction pressure safety indicator | 13 | 071-PSI-1055 | 58 | Compressor suction pressure safety indicator
071-TSI-1051 Compressor discharge temperature safety indicator | 13 | 071-TSI-1051 | 63 | Compressor discharge temperature safety indicator
071-TG-1050 Compressor discharge temperature gauge | 12 | 071-TG-1050 | 51 | Compressor discharge temperature gauge
071-PSI-1056 Compressor discharge pressure safety indicator | 13 | 071-PSI-1056 | 60 | Compressor discharge pressure safety indicator
071-PIC-1057 Compressor suction pressure indicator controller (with high discharge pressure override from 071-PT-1057) | 13 | 071-PIC-1057 | 119 | Compressor suction pressure indicator controller (with high discharge pressure override from 071-PT-1057)
071-FI-1028 Compressor discharge flow indicator | 12 | 071-FI-1028 | 47 | Compressor discharge flow indicator
| #VALUE! | #VALUE! | 0 | #VALUE!
| #VALUE! | #VALUE! | 0 | #VALUE!
| #VALUE! | #VALUE! | 0 | #VALUE!
071-4949 Main compressor 1st stage inlet manual valve | 9 | 071-4949 | 53 | Main compressor 1st stage inlet manual valve
071-SDV-1025 Main compressor 1st stage inlet shutdown valve | 13 | 071-SDV-1025 | 59 | Main compressor 1st stage inlet shutdown valve
| #VALUE! | #VALUE! | 0 | #VALUE!
071-SDV-1026 Main compressor 1st stage inlet pressurization bypass shutdown valve | 13 | 071-SDV-1026 | 81 | Main compressor 1st stage inlet pressurization bypass shutdown valve
071-PCV-1074 Main compressor 1st stage inlet pressure control valve | 13 | 071-PCV-1074 | 67 | Main compressor 1st stage inlet pressure control valve
071-4974 071-PSV-1007 up stream valve | 9 | 071-4974 | 37 | 071-PSV-1007 up stream valve
080-4977 071-PSV-1007 down stream valve | 9 | 080-4977 | 39 | 071-PSV-1007 down stream valve
071-SDV-1027 1st stage suction scrubber MBF-2375 level shutdown valve | 13 | 071-SDV-1027 | 70 | 1st stage suction scrubber MBF-2375 level shutdown valve
071-LCV-1008 1st stage suction scrubber MBF-2375 level control valve | 13 | 071-LCV-1008 | 68 | 1st stage suction scrubber MBF-2375 level control valve
071-4972 071-LCV-1008 downstream valve | 9 | 071-4972 | 38 | 071-LCV-1008 downstream valve
084-4959 1st stage suction scrubber MBF-2375 closed drain valve | 9 | 084-4959 | 64 | 1st stage suction scrubber MBF-2375 closed drain valve
084-4961 1st stage suction scrubber MBF-2375 closed drain header valve | 9 | 084-4961 | 70 | 1st stage suction scrubber MBF-2375 closed drain header valve
071-4986 071-SP-2410 1st stage suction sample upstream device | 9 | 071-4986 | 62 | 071-SP-2410 1st stage suction sample upstream device
071-4990 071-PSV-1008 up stream valve | 9 | 071-4990 | 37 | 071-PSV-1008 up stream valve
080-4993 071-PSV-1008 down stream valve | 9 | 080-4993 | 39 | 071-PSV-1008 down stream valve
071-FCV-1019 1st stage discharge recycle flow control valve (anti-surge control) | 13 | 071-FCV-1019 | 81 | 1st stage discharge recycle flow control valve (anti-surge control)
071-PCV-1098 1st stage discharge recycle flow control valve (capacity control) | 13 | 071-PCV-1098 | 78 | 1st stage discharge recycle flow control valve (capacity control)
104-4998 Cooling medium supply to HGB-2355 valve | 9 | 104-4998 | 49 | Cooling medium supply to HGB-2355 valve
071-TCV-1026 Temperature control valve on cooling medium return from 1st stage discharge cooler. | 13 | 071-TCV-1026 | 97 | Temperature control valve on cooling medium return from 1st stage discharge cooler.
104-5010 Cooling medium return header valve | 9 | 104-5010 | 43 | Cooling medium return header valve
104-5004 071-PSV-1028 up stream valve | 9 | 104-5004 | 37 | 071-PSV-1028 up stream valve
071-5030 071-PSV-1009 up stream valve | 9 | 071-5030 | 37 | 071-PSV-1009 up stream valve
080-5033 071-PSV-1009 down stream valve | 9 | 080-5033 | 39 | 071-PSV-1009 down stream valve
071-FCV-1022 2nd stage discharge recycle flow control valve (anti-surge control) | 13 | 071-FCV-1022 | 80 | 2nd stage discharge recycle flow control valve (anti-surge control)
| #VALUE! | #VALUE! | 0 | #VALUE!
071-PCV-1092 2nd stage discharge recycle flow control valve (capacity control) | 13 | 071-PCV-1092 | 79 | 2nd stage discharge recycle flow control valve (capacity control)
071-SDV-1028 2nd stage suction scrubber MBF-2390 level shutdown valve | 13 | 071-SDV-1028 | 70 | 2nd stage suction scrubber MBF-2390 level shutdown valve
071-LCV-1010 2nd stage suction scrubber MBF-2390 level control valve | 13 | 071-LCV-1010 | 69 | 2nd stage suction scrubber MBF-2390 level control valve
071-5028 071-LCV-1010 downstream valve | 9 | 071-5028 | 38 | 071-LCV-1010 downstream valve
084-5016 2nd stage suction scrubber MBF-2390 closed drain valve | 9 | 084-5016 | 64 | 2nd stage suction scrubber MBF-2390 closed drain valve
084-5018 2nd stage suction scrubber MBF-2390 closed drain header valve | 9 | 084-5018 | 71 | 2nd stage suction scrubber MBF-2390 closed drain header valve
071-5043 071-PSV-1010 up stream valve | 9 | 071-5043 | 37 | 071-PSV-1010 up stream valve
071-5046 071-PSV-1010 down stream valve | 9 | 071-5046 | 39 | 071-PSV-1010 down stream valve
104-5061 Cooling medium supply to HGB-2360 valve | 9 | 104-5061 | 49 | Cooling medium supply to HGB-2360 valve
071-TCV-1034 Temperature control valve on cooling medium return from 2nd stage discharge cooler | 13 | 071-TCV-1034 | 95 | Temperature control valve on cooling medium return from 2nd stage discharge cooler
104-5073 Cooling medium return header valve | 9 | 104-5073 | 43 | Cooling medium return header valve
071-BDV-1031 2nd stage discharge blowdown valve | 13 | 071-BDV-1031 | 48 | 2nd stage discharge blowdown valve
071-5075 071-BDV-1031 downstream valve | 9 | 071-5075 | 38 | 071-BDV-1031 downstream valve
071-5076/77 071-BDV-1031 by-pass valves | 12 | 071-5076/77 | 39 | 071-BDV-1031 by-pass valves
104-5067 071-PSV-1029 up stream valve | 9 | 104-5067 | 37 | 071-PSV-1029 up stream valve
071-SDV-1029 2nd stage discharge outlet shutdown valve | 13 | 071-SDV-1029 | 55 | 2nd stage discharge outlet shutdown valve
071-SDV-1030 2nd stage discharge outlet pressurization bypass shutdown valve | 13 | 071-SDV-1030 | 76 | 2nd stage discharge outlet pressurization bypass shutdown valve
071-5060 2nd stage discharge outlet valve | 9 | 071-5060 | 42 | 2nd stage discharge outlet valve
071-5078 Main compressor 3rd stage inlet manual valve | 9 | 071-5078 | 53 | Main compressor 3rd stage inlet manual valve
071-SDV-1032 Main compressor 3rd stage inlet shutdown valve | 13 | 071-SDV-1032 | 60 | Main compressor 3rd stage inlet shutdown valve
071-SDV-1033 Main compressor 3rd stage inlet pressurization bypass shutdown valve | 13 | 071-SDV-1033 | 82 | Main compressor 3rd stage inlet pressurization bypass shutdown valve
071-PCV-1087 Main compressor 3rd stage inlet pressure control valve | 13 | 071-PCV-1087 | 67 | Main compressor 3rd stage inlet pressure control valve
| #VALUE! | #VALUE! | 0 | #VALUE!
071-5103 071-PSV-1011 up stream valve | 9 | 071-5103 | 38 | 071-PSV-1011 up stream valve
071-5106 071-PSV-1011 down stream valve | 9 | 071-5106 | 40 | 071-PSV-1011 down stream valve
071-SDV-1034 3rd stage suction scrubber MBF-2395 level shutdown valve | 13 | 071-SDV-1034 | 70 | 3rd stage suction scrubber MBF-2395 level shutdown valve
071-LCV-1012 3rd stage suction scrubber MBF-2395 level control valve | 13 | 071-LCV-1012 | 69 | 3rd stage suction scrubber MBF-2395 level control valve
071-5101 071-LCV-1012 downstream valve | 9 | 071-5101 | 38 | 071-LCV-1012 downstream valve
084-5089 3rd stage suction scrubber MBF-2395 closed drain valve | 9 | 084-5089 | 64 | 3rd stage suction scrubber MBF-2395 closed drain valve
084-5091 3rd stage suction scrubber MBF-2395 closed drain header valve | 9 | 084-5091 | 71 | 3rd stage suction scrubber MBF-2395 closed drain header valve
071-5115 071-SP-2411 3rd stage suction sample upstream isolation device | 9 | 071-5115 | 72 | 071-SP-2411 3rd stage suction sample upstream isolation device
071-FCV-1024 3rd stage discharge recycle flow control valve (anti-surge control) | 13 | 071-FCV-1024 | 82 | 3rd stage discharge recycle flow control valve (anti-surge control)
071-PCV-1084 3rd stage discharge recycle flow control valve (capacity control) | 13 | 071-PCV-1084 | 79 | 3rd stage discharge recycle flow control valve (capacity control)
071-5118 071-PSV-1012 up stream isolation valve | 9 | 071-5118 | 47 | 071-PSV-1012 up stream isolation valve
080-5121 071-PSV-1012 down stream isolation valve | 9 | 080-5121 | 50 | 071-PSV-1012 down stream isolation valve
104-5139 Cooling medium supply to HGB-2365 isolation valve | 9 | 104-5139 | 59 | Cooling medium supply to HGB-2365 isolation valve
071-TCV-1040 Temperature control valve on cooling medium return from 3rd stage discharge cooler | 13 | 071-TCV-1040 | 95 | Temperature control valve on cooling medium return from 3rd stage discharge cooler
104-5151 Cooling medium return header isolation valve | 9 | 104-5151 | 54 | Cooling medium return header isolation valve
071-BDV-1038 3rd stage discharge blowdown valve | 13 | 071-BDV-1038 | 47 | 3rd stage discharge blowdown valve
071-5136 071-BDV-1038 downstream isolation valve | 9 | 071-5136 | 49 | 071-BDV-1038 downstream isolation valve
071-5137/38 071-BDV-1038 by-pass valves | 12 | 071-5137/38 | 39 | 071-BDV-1038 by-pass valves
071-SDV-1035 3rd stage discharge outlet shutdown isolation valve | 13 | 071-SDV-1035 | 66 | 3rd stage discharge outlet shutdown isolation valve
071-SDV-1036 3rd stage discharge outlet pressurization bypass shutdown valve | 13 | 071-SDV-1036 | 77 | 3rd stage discharge outlet pressurization bypass shutdown valve
071-5134 3rd stage discharge outlet isolation valve | 9 | 071-5134 | 51 | 3rd stage discharge outlet isolation valve
| #VALUE! | #VALUE! | 0 | #VALUE!
104-5145 071-PSV-1030 up stream isolation valve | 9 | 104-5145 | 47 | 071-PSV-1030 up stream isolation valve
071-5135 Ethanol injection point isolation valves | 9 | 071-5135 | 49 | Ethanol injection point isolation valves
104-5155 Cooling medium supply to CM-2341 isolation valve | 9 | 104-5155 | 58 | Cooling medium supply to CM-2341 isolation valve
104-5160 Cooling medium return from CM-2341 isolation valve | 9 | 104-5160 | 61 | Cooling medium return from CM-2341 isolation valve
104-5165 Cooling medium supply to ZZZ-2341 isolation valve | 9 | 104-5165 | 59 | Cooling medium supply to ZZZ-2341 isolation valve
104-5168 Cooling medium return from ZZZ-2341 isolation valve | 9 | 104-5168 | 61 | Cooling medium return from ZZZ-2341 isolation valve
084-5177 CAE-2340/45 closed drain header isolation valve | 9 | 084-5177 | 56 | CAE-2340/45 closed drain header isolation valve
104-5178 Cooling medium supply to CM-2351 isolation valve | 9 | 104-5178 | 58 | Cooling medium supply to CM-2351 isolation valve
104-5183 Cooling medium return from CM-2351 isolation valve | 9 | 104-5183 | 60 | Cooling medium return from CM-2351 isolation valve
104-5184 Cooling medium supply to ZZZ-2351 isolation valve | 9 | 104-5184 | 60 | Cooling medium supply to ZZZ-2351 isolation valve
104-5187 Cooling medium return from ZZZ-1351 isolation valve | 9 | 104-5187 | 61 | Cooling medium return from ZZZ-1351 isolation valve
084-5195 CAE-2350 closed drain header isolation valve | 9 | 084-5195 | 53 | CAE-2350 closed drain header isolation valve

## Template Formulário
Análise crítica de calibração de placas de orifício
Unidade: |  | Número de série:
Localização: |  | Número do Certificado:
Data de Calibração: |  | Empresa Certificadora:
1.1 Descrição dos itens a serem verificados |  |  |  | SIM | NÃO | N/A
a) Identificação unívoca (Número do Certificado de Calibração). |  |  |  | x
b) Nome e endereço do Laboratório/Empresa. |  |  |  | x
c) Logotipo da RBC (para instrumento associado a sistemas de medição fiscal, apropriação, custódia, flare) |  |  |  | x
d) Nome e endereço do cliente. |  |  |  | x
e) Número de páginas e total de páginas. |  |  |  | x
f) Identificação do método/procedimento utilizado. |  |  |  | x
g) Registro das condições ambientais. |  |  |  | x
h) Descrição e identificação do item de calibração (ex.: nome, fabricante, tipo, modelo, número de série, etc). |  |  |  | x
i) A data da realização da inspeção. |  |  |  | x
j) Os resultados da inspeção estão com as unidades de medida no SI, onde apropriado. |  |  |  | x
k) Evidências de que as medições são rastreáveis (Informações dos padrões utilizados). |  |  |  | x
l) Nome(s), função(ões) e assinatura(s) ou identificações equivalentes das pessoas autorizadas para emissão do certificado. |  |  |  | x
m) Declaração de que os resultados e incertezas se referem somente aos itens inspecionados. |  |  |  | x
n) Incertezas das medições de diâmetro. |  |  |  | x
o) Nível de confiança e fator de abrangência. |  |  |  | x
p) Norma de referência utilizada na inspeção. |  |  |  | x
q) Medida de diâmetro do orifício corrigido a 20º C (“dr”). |  |  |  | x
r) Medida de rugosidade a montante. |  |  |  | x
s) Medida de rugosidade a jusante (AGA 3). |  |  |  | x
t) Medida de espessura “E”. |  |  |  | x
u) Medida de espessura “e”. |  |  |  | x
v) Medida de planeza/planicidade. |  |  |  | x
w) Medida de ângulo do chanfro “α”. |  |  |  | x
x) O certificado informa da aprovação/reprovação da placa conforme a norma de referência? |  |  |  | x
1.2 Análise da etiqueta de identificação da placa |  |  |  | SIM | NÃO | N/A
a) Identificação unívoca ao respectivo Certificado de Inspeção. |  |  |  | x
b) Data da inspeção coincidente ao Certificado de Inspeção. |  |  |  | x
c) Diâmetro nas condições de referência. |  |  |  | x
d) CE/SAP da placa. |  |  |  | x
1.3 É recomendado que o relatório de análise contenha uma declaração especificando que o mesmo só deve ser reproduzido completo. Reprodução de partes requer aprovação escrita do emitente. O relatório apresentado atende esta recomendação?
( x ) Sim ( ) Não OBSERVAÇÕES:
1.4 Existe alguma informação no documento analisado que necessite ser atualizada em algum outro dispositivo (ex.: range de calibração de transmissor de pressão diferencial)?
( x ) Sim ( ) Não OBSERVAÇÕES: Houve alteração do diâmetro da placa no computador de vazão.
1.5 De acordo com a data do último ensaio / análise que foi realizada no equipamento / produto, observando a periodicidade estabelecida para realização do mesmo; a periodicidade de realização foi cumprida?
( x ) Sim ( ) Não OBSERVAÇÕES:
1.6 Conclusão da análise crítica do relatório de calibração. O certificado está conforme requerimento do cliente e RTM?
( x ) Sim ( ) Não* *Caso a resposta seja “Não”, justifique:
Data:
Responsável pela análise