## BASE (hidden)
071-TG-1041 Gas to cooler temperature gauge
071-PDI-1080 Gas differential pressure indicator across cooler
071-PT-1043 Gas to scrubber pressure transmitter
071-TSI-1042 Gas to scrubber temperature safety indicator
071-TIC-1043 Gas to scrubber temperature indicator controller
104-PG-1045 Cooling medium supply pressure gauge
104-PDI-1039 C.M. differential pressure indicator across cooler
071-PG-1015 Scrubber pressure gauge
071-LG-1007 Scrubber level gauge
071-LSI-1013 Scrubber level safety indicator
071-LIC-1014 Scrubber level indicator controller
071-PSI-1047 Compressor suction pressure safety indicator
071-TSI-1045 Compressor discharge temperature safety indicator
071-TG-1044 Compressor discharge temperature gauge
071-PSI-1048 Compressor discharge pressure safety indicator
071-PIC-1049 Compressor suction pressure indicator controller (with high discharge pressure override from 071-PT-1049)
071-FI-1027 Compressor discharge flow indicator
071-6544 071-SDV-1051 upstream manual valve
071-SDV-1051 Flash gas from separators shutdown valve
104-6554 Cooling medium supply valve
104-6555 104-PSV-1043 upstream valve
104-TCV-1049 Cooling medium return control valve
104-6563 104-TCV-1049 downstream valve
071-6565 071-PSV-1015 upstream valves
080-6568 071-PSV-1015 downstream valve
084-6573 MBF-2315 bottom drain outlet valve
071-SDV-1071 Condensate outlet from MBF-2315 shutdown valve
071-LCV-1016 Condensate outlet from MBF-2315 level control valve
071-6582 071-LCV-1016 downstream valve
071-PCV-1057 Compressor recycle control valve
071-6586 071-PSV-1018 upstream valves
080-6589 071-PSV-1018 downstream valve
071-BDV-1063 Compressor discharge blowdown valve
080-6596 071-BDV-1063 downstream valve
071-SDV-1052 Compressor discharge shutdown valve
071-6594 071-SDV-1052 downstream valve
071-TG-1047 Gas to cooler temperature gauge
071-PDI-1081 Gas differential pressure indicator across cooler
071-PT-1051 Gas to scrubber pressure transmitter
071-TSI-1048 Gas to scrubber temperature safety indicator
071-TIC-1049 Gas to scrubber temperature indicator controller
104-PG-1046 Cooling medium supply pressure gauge
104-PDI-1040 C.M. differential pressure indicator across cooler
071-PG-1016 Scrubber pressure gauge
071-LG-1008 Scrubber level gauge
071-LSI-1015 Scrubber level safety indicator
071-LIC-1016 Scrubber level indicator controller
071-PSI-1055 Compressor suction pressure safety indicator
071-TSI-1051 Compressor discharge temperature safety indicator
071-TG-1050 Compressor discharge temperature gauge
071-PSI-1056 Compressor discharge pressure safety indicator
071-PIC-1057 Compressor suction pressure indicator controller (with high discharge pressure override from 071-PT-1057)
071-FI-1028 Compressor discharge flow indicator
071-4949 Main compressor 1st stage inlet manual valve
071-SDV-1025 Main compressor 1st stage inlet shutdown valve
071-SDV-1026 Main compressor 1st stage inlet pressurization bypass shutdown valve
071-PCV-1074 Main compressor 1st stage inlet pressure control valve
071-4974 071-PSV-1007 up stream valve
080-4977 071-PSV-1007 down stream valve
071-SDV-1027 1st stage suction scrubber MBF-2375 level shutdown valve
071-LCV-1008 1st stage suction scrubber MBF-2375 level control valve
071-4972 071-LCV-1008 downstream valve
084-4959 1st stage suction scrubber MBF-2375 closed drain valve
084-4961 1st stage suction scrubber MBF-2375 closed drain header valve
071-4986 071-SP-2410 1st stage suction sample upstream device
071-4990 071-PSV-1008 up stream valve
080-4993 071-PSV-1008 down stream valve
071-FCV-1019 1st stage discharge recycle flow control valve (anti-surge control)
071-PCV-1098 1st stage discharge recycle flow control valve (capacity control)
104-4998 Cooling medium supply to HGB-2355 valve
071-TCV-1026 Temperature control valve on cooling medium return from 1st stage discharge cooler.
104-5010 Cooling medium return header valve
104-5004 071-PSV-1028 up stream valve
071-5030 071-PSV-1009 up stream valve
080-5033 071-PSV-1009 down stream valve
071-FCV-1022 2nd stage discharge recycle flow control valve (anti-surge control)
071-PCV-1092 2nd stage discharge recycle flow control valve (capacity control)
071-SDV-1028 2nd stage suction scrubber MBF-2390 level shutdown valve
071-LCV-1010 2nd stage suction scrubber MBF-2390 level control valve
071-5028 071-LCV-1010 downstream valve
084-5016 2nd stage suction scrubber MBF-2390 closed drain valve
084-5018 2nd stage suction scrubber MBF-2390 closed drain header valve
071-5043 071-PSV-1010 up stream valve
071-5046 071-PSV-1010 down stream valve
104-5061 Cooling medium supply to HGB-2360 valve
071-TCV-1034 Temperature control valve on cooling medium return from 2nd stage discharge cooler
104-5073 Cooling medium return header valve
071-BDV-1031 2nd stage discharge blowdown valve
071-5075 071-BDV-1031 downstream valve
071-5076/77 071-BDV-1031 by-pass valves
104-5067 071-PSV-1029 up stream valve
071-SDV-1029 2nd stage discharge outlet shutdown valve
071-SDV-1030 2nd stage discharge outlet pressurization bypass shutdown valve
071-5060 2nd stage discharge outlet valve
071-5078 Main compressor 3rd stage inlet manual valve
071-SDV-1032 Main compressor 3rd stage inlet shutdown valve
071-SDV-1033 Main compressor 3rd stage inlet pressurization bypass shutdown valve
071-PCV-1087 Main compressor 3rd stage inlet pressure control valve
071-5103 071-PSV-1011 up stream valve
071-5106 071-PSV-1011 down stream valve
071-SDV-1034 3rd stage suction scrubber MBF-2395 level shutdown valve
071-LCV-1012 3rd stage suction scrubber MBF-2395 level control valve
071-5101 071-LCV-1012 downstream valve
084-5089 3rd stage suction scrubber MBF-2395 closed drain valve
084-5091 3rd stage suction scrubber MBF-2395 closed drain header valve
071-5115 071-SP-2411 3rd stage suction sample upstream isolation device
071-FCV-1024 3rd stage discharge recycle flow control valve (anti-surge control)
071-PCV-1084 3rd stage discharge recycle flow control valve (capacity control)
071-5118 071-PSV-1012 up stream isolation valve
080-5121 071-PSV-1012 down stream isolation valve
104-5139 Cooling medium supply to HGB-2365 isolation valve
071-TCV-1040 Temperature control valve on cooling medium return from 3rd stage discharge cooler
104-5151 Cooling medium return header isolation valve
071-BDV-1038 3rd stage discharge blowdown valve
071-5136 071-BDV-1038 downstream isolation valve
071-5137/38 071-BDV-1038 by-pass valves
071-SDV-1035 3rd stage discharge outlet shutdown isolation valve
071-SDV-1036 3rd stage discharge outlet pressurization bypass shutdown valve
071-5134 3rd stage discharge outlet isolation valve
104-5145 071-PSV-1030 up stream isolation valve
071-5135 Ethanol injection point isolation valves
104-5155 Cooling medium supply to CM-2341 isolation valve
104-5160 Cooling medium return from CM-2341 isolation valve
104-5165 Cooling medium supply to ZZZ-2341 isolation valve
104-5168 Cooling medium return from ZZZ-2341 isolation valve
084-5177 CAE-2340/45 closed drain header isolation valve
104-5178 Cooling medium supply to CM-2351 isolation valve
104-5183 Cooling medium return from CM-2351 isolation valve
104-5184 Cooling medium supply to ZZZ-2351 isolation valve
104-5187 Cooling medium return from ZZZ-1351 isolation valve
084-5195 CAE-2350 closed drain header isolation valve

## Template Formulário
Análise Crítica de Calibração dos Sensores de Temperatura
Documento Principal: GEN-VAR-PRO-RM-2 - Verificar Metrologicamente Equipamentos de Medição – Sistema de Gestão de Medição (SGM)
Unidade: | FPSO-FRADE |  | TAG do instrumento: | 044-TE-1020A
Localização: | Oil to Cargo A |  | Número do Certificado: | 25-ODS-37 - TEM - 504
Data de Calibração: | 21/12/2025 |  | Empresa Certificadora: | ODS Metering Systems
1.1 Descrição dos itens a serem verificados |  |  |  |  | SIM | NÃO | N/A
a) Identificação unívoca (Número do Certificado de Calibração). |  |  |  |  | X
b) Nome e endereço do Laboratório/Empresa. |  |  |  |  | X
c) Logotipo da RBC (para instrumento associado a sistemas de medição fiscal, apropriação, custódia, flare) |  |  |  |  | X
d) Nome e endereço do cliente. |  |  |  |  | X
e) Número de páginas e total de páginas. |  |  |  |  | X
f) Identificação do método/procedimento utilizado. |  |  |  |  | X
g) Registro das condições ambientais. |  |  |  |  | X
h) Descrição e identificação do item de calibração (ex.: nome, fabricante, tipo, modelo, número de série, etc). |  |  |  |  | X
i) A data do recebimento do(s) item(s) de calibração, se necessário. | [6 empty] | X
j) A data da realização da calibração. |  |  |  |  | X
k) Os resultados da calibração estão com as unidades de medida no SI, onde apropriado. |  |  |  |  | X
l) Evidências de que as medições são rastreáveis (Informações dos padrões utilizados). |  |  |  |  | X
m) Nome(s), função (ões) e assinatura (s) ou identificações equivalentes das pessoas autorizadas para emissão do certificado. |  |  |  |  | X
n) Declaração de que os resultados e incertezas se referem somente aos itens calibrados / inspecionados. |  |  |  |  | X
o) Nível de confiança e fator de abrangência. |  |  |  |  | X
p) Foi feita calibração de acordo com a faixa solicitada? |  |  |  |  | X
q) Os erros máximos de medição (Erro sistemático remanescente + incerteza) são inferiores ao erro máximo admissível para o equipamento em questão? |  |  |  |  | X
r) O instrumento está aprovado para o uso no ponto de medição a que se destina de acordo com os critérios de aceitação informados pelo cliente? |  |  |  |  | X
s) No caso de ajuste no equipamento, estão informados os resultados das calibrações como encontrados (as found) e como deixados (as left)? | [6 empty] | X
1.2 É recomendado que o relatório de análise contenha uma declaração especificando que o mesmo só deve ser reproduzido completo. Reprodução de partes requer aprovação escrita do emitente. O relatório apresentado atende esta recomendação?
( X ) Sim ( ) Não OBSERVAÇÕES:
1.3 Existe alguma informação no documento analisado que necessite ser atualizada em algum outro dispositivo (ex.: range de calibração no computador de vazão)?
( ) Sim ( X ) Não OBSERVAÇÕES:
1.4 De acordo com a data do último ensaio / análise que foi realizada no equipamento / produto, observando a periodicidade estabelecida para realização do mesmo; a periodicidade de realização foi cumprida?
( X ) Sim ( ) Não OBSERVAÇÕES:
1.5 Conclusão da análise crítica do relatório de calibração. O certificado está conforme requerimento do cliente e RTM?
( X ) Sim ( ) Não* *Caso a resposta seja “Não”, justifique:
|  |  |  | Data: |  | 23/12/2025
Responsável pela análise